## inputs
N	y0 measured	y1 measured	y0 telemetry	y1 telemetry	m (slope)	c (offset)	adjusted m	adjusted c	y0 check	y1 check
0							#DIV/0!	#DIV/0!
1							#DIV/0!	#DIV/0!
2							#DIV/0!	#DIV/0!
3							#DIV/0!	#DIV/0!
4							#DIV/0!	#DIV/0!
5							#DIV/0!	#DIV/0!
6							#DIV/0!	#DIV/0!
7							#DIV/0!	#DIV/0!

Description		y0 measured	RMS of RF#0 on oscilloscope
		y1 measured	RMS of RF#1 on oscilloscope
		y0 telemetry	input_power of RF#0 in telemetry
		y1 telemetry	input_power of RF#1 in telemetry
		m (slope)	input_power_transform/offset in settings
		c (offset)	input_power_transform/slope in settings
		adjusted m	adjusted value to apply to the settings
		adjusted c

## outputs
N	y0 measured	y1 measured	y0 telemetry	y1 telemetry	m (slope)	c (offset)	adjusted m	adjusted c	y0 check	y1 check
0							#DIV/0!	#DIV/0!
1							#DIV/0!	#DIV/0!
2							#DIV/0!	#DIV/0!
3							#DIV/0!	#DIV/0!
4							#DIV/0!	#DIV/0!
5							#DIV/0!	#DIV/0!
6							#DIV/0!	#DIV/0!
7							#DIV/0!	#DIV/0!

Description		y0 measured	RMS of RF#1 on oscilloscope
		y1 measured	RMS of RF#2 on oscilloscope
		y0 telemetry	output_power of RF#1 in telemetry
		y1 telemetry	output_power of RF#2 in telemetry
		m (slope)	output_power_transform/offset in settings
		c (offset)	output_power_transform/slope in settings
		adjusted m	adjusted value to apply to the settings
		adjusted c

## reflected
N	y0 measured	y1 measured	y0 telemetry	y1 telemetry	m (slope)	c (offset)	adjusted m	adjusted c	y0 check	y1 check
0	0	0					#DIV/0!	#DIV/0!
1	0	0					#DIV/0!	#DIV/0!
2	0	0					#DIV/0!	#DIV/0!
3	0	0					#DIV/0!	#DIV/0!
4	0	0					#DIV/0!	#DIV/0!
5	0	0					#DIV/0!	#DIV/0!
6	0	0					#DIV/0!	#DIV/0!
7	0	0					#DIV/0!	#DIV/0!

Description		y0 measured	RMS of RF#1 on oscilloscope (copied from outputs page)
		y1 measured	RMS of RF#2 on oscilloscope (copied from outputs page)
		y0 telemetry	reflected_power of RF#1 in telemetry
		y1 telemetry	reflected_power of RF#2 in telemetry
		m (slope)	reflected_power_transform/offset in settings
		c (offset)	reflected_power_transform/slope in settings
		adjusted m	adjusted value to apply to the settings
		adjusted c